## BOM
Reference | QTY | Value | Package | Manufacturer | Manufacturer Part number | Description | Tolerance | Voltage | Dielectric
C1,C3, C4, C6 | 4 | 10uF | C0603 | Generic part | Generic part | capacitor | 20% | 10V | X5R
C2 | 1 | 22uF | C0603 | Generic part | Generic part | capacitor | 5% | 10V | X5R
L1 | 1 | 10uH-0.55A | LPS4012 | COILCRAFT | LPS4012-103MRB | inductor
L2 | 1 | 10uH | L0603 | TDK | MLZ1608M100WT | inductor | 20% | 0.25A
R1, R2 | 2 | 1M | R0402 | Generic part | Generic part | resistor | 5%
R3 | 0 | Do not place | Do not place | Do not place | Do not place | Do not place
R4 | 1 | 0R | R0402 | Generic part | Generic part | resistor | 5%
Q1 | 1 | DMG1012UW-7 | SOT323 | Diodes | DMG1012UW-7 | mosfet
IC1 | 1 | AEM10941 | QFN50P505X50 | E-peas | AEM10941 | IC